## 74ac
Function | Description | Typical VCC | ICC (@ TA = +25°C) min | ICC (@ TA = –40°C to +85°C) max | Cin | Cpd (@ Typical VCC) | PDF
NAND2 | 74AC00 Quad 2-input NAND Gate | 5 | 2uA | 20uA | 4.5pF | 30pF | http://ecee.colorado.edu/~mathys/ecen1400/pdf/references/74AC00.pdf
NOR2 | 74AC02 Quad 2-Input NOR Gate | 5 | 2uA | 20uA | 4.5pF | 30pF | http://www.mouser.com/ds/2/149/74ACT02-196230.pdf
INVERTER | 74AC04 Hex Inverter | 5 | 2uA | 20uA | 4.5 pF | 30pF | http://ecee.colorado.edu/~mathys/ecen1400/pdf/references/74AC04.pdf
AND2 | 74AC08 Quad 2-input AND Gate | 5 | 2uA | 20uA | 4.5pF | 20pF | http://cva.stanford.edu/classes/cs99s/datasheets/74AC08.pdf
AND3
AND4
NAND3 | 74AC10 Triple 3-Input NAND Gate | 5 | 2uA | 20uA | 4.5pF | 25pF | http://cva.stanford.edu/classes/cs99s/datasheets/74AC10.pdf
NAND4 | 74AC20 Dual 4-Input NAND Gate | 5 | 2uA | 20uA | 4.5pF | 40pF | http://www.mouser.com/ds/2/149/74ac20-288272.pdf
OR2 | 74AC32 Quad 2-input OR Gate | 5 | 2uA | 20uA | 4.5pF | 20pF | http://www.mouser.com/ds/2/149/74AC32-180325.pdf
XOR2 | 74AC86 Quad Exclusive OR Gate | 5 | 2uA | 20uA | 4.5pF | 35pF | http://cva.stanford.edu/classes/cs99s/datasheets/74AC86.pdf
TRISTATE BUFFER | 74AC244 Buffer Tri-State | 5 | 2uA | 20uA | 4 pF | 21pf | https://www.futurlec.com/74AC/74AC244.shtml
| 74AC244 Buffer Tri-State | 5 | 8uA | 80uA | 4.5 pF | 45pf | http://www.mouser.com/ds/2/149/74AC244-888494.pdf
MUX2:1 | SN74HC153
NUM163 | SN74HC163

## 74act
| Description | Typical VCC | ICC (@ TA = +25°C) min | ICC (@ TA = –40°C to +85°C) max | Cin | Cpd (@ Typical VCC) | PDF
74ACT00 | Quad 2-Input NAND Gate | 5 | 2uA | 20uA | 4.5pF | 30pF | http://ecee.colorado.edu/~mathys/ecen1400/pdf/references/74AC00.pdf
74ACT02 | Quad 2-Input NOR Gate | 5 | 4uA | 40uA | 4.5pF | 30pF | http://www.mouser.com/ds/2/149/74ACT02-196230.pdf
74ACT04 | Hex Inverter | 5 | 4uA | 40uA | 4.5pF | 30pF | http://ecee.colorado.edu/~mathys/ecen1400/pdf/references/74AC04.pdf
74ACT08 | Quad 2-Input AND Gate | 5 | 4uA | 40uA | 4.5pF | 20pF | http://cva.stanford.edu/classes/cs99s/datasheets/74AC08.pdf
74ACT10 | Triple 3-Input NAND Gate | 5 | 4uA | 40uA | 4.5pF | 25pF | http://cva.stanford.edu/classes/cs99s/datasheets/74AC10.pdf
74ACT20 | DUAL 4-INPUT NAND GATE | 5 | 4uA | 40uA | 3.8pF | 33pF | https://4donline.ihs.com/images/VipMasterIC/IC/SGST/SGSTS27264/SGSTS27264-1.pdf?hkey=EF798316E3902B6ED9A73243A3159BB0
74ACT32 | Quad 2-Input OR Gate | 5 | 4uA | 40uA | 4.5pF | 20pF | http://www.mouser.com/ds/2/149/74AC32-180325.pdf
74ACT86 | QUAD EXCLUSIVE OR GATE | 5 | 2uA | 20uA | 5pF | 30pF | http://pdf1.datasheet.su/stmicroelectronics/74act86mtr.pdf
74ACT244 | Buffer Tri-State | 5 | 8uA | 80uA | 4pF | 24pF | http://pdf1.alldatasheet.com/datasheet-pdf/view/21758/STMICROELECTRONICS/74ACT244.html
SN74HC153
SN74HC163

## 74hc
| Description | Typical VCC | ICC (@ TA = +25°C) max | ICC (@ TA = –40°C to +85°C) max | ICC (@ TA = –40°C to +125°C) max | Cin | Cpd (@ Typical VCC) | PDF
74HC00 | Quad 2-input NAND gate | 5 | - | 20uA | 40uA | 3.5pF | 22pF | https://assets.nexperia.com/documents/data-sheet/74HC_HCT00.pdf
74HC02 | Quad 2-input NOR gate | 5 | - | 20uA | 40uA | 3.5pF | 22pF | https://assets.nexperia.com/documents/data-sheet/74HC_HCT02.pdf
74HC04 | Hex inverter | 5 | 2uA | 20uA | 40uA | 3.5pF | 21pF | https://assets.nexperia.com/documents/data-sheet/74HC_HCT04.pdf
74HC08 | Quad 2-input AND gate | 5 | 2uA | 20uA | 40uA | 3.5pF | 10pF | https://assets.nexperia.com/documents/data-sheet/74HC_HCT08.pdf
74HC10-Q100 | Triple 3-input NAND gate | 5 | - | 20uA | 40uA | 3.5pF | 12pF | https://assets.nexperia.com/documents/data-sheet/74HC_HCT10_Q100.pdf
74HC20 | Dual 4-input NAND gate | 5 | - | 20uA | 40uA | 3.5pF | 22pF | https://assets.nexperia.com/documents/data-sheet/74HC_HCT20.pdf
74HC32 | Quad 2-input OR gate | 5 | 2uA | 20uA | 40uA | 3.5pF | 16pF | https://assets.nexperia.com/documents/data-sheet/74HC_HCT32.pdf
74HC86 | Quad 2-input EXCLUSIVE-OR gate | 5 | - | 20uA | 40uA | 3.5pF | 30pF | https://assets.nexperia.com/documents/data-sheet/74HC_HCT86.pdf
74HC244 | Buffer Tri-State | 5 | 4uA | 40uA | 40uA | 10pF | 34pF | https://www.mouser.com/ds/2/308/74HC244-D-310411.pdf
SN74HC153 | 4:1 mux | 5 | 8uA |  | 80uA | 3.5pF | 40pF | https://www.ti.com/lit/ds/symlink/sn74hc153.pdf
SN74HC163 | 74xx163 type counter | 5 | 8uA |  | 80uA | 3.5pF | 60pf | https://www.ti.com/lit/ds/symlink/sn74hc163.pdf

## 74hct
| Description | Typical VCC | ICC (@ TA = +25°C) min | ICC (@ TA = –40°C to +85°C) max | ICC (@ TA = –40°C to +125°C) max | Cin | Cpd (@ Typical VCC) | PDF
74HCT00 | Quad 2-input NAND gate | 5 | - | 20uA | 40uA | 3.5pF | 22pF | https://assets.nexperia.com/documents/data-sheet/74HC_HCT00.pdf
74HCT02 | Quad 2-input NOR gate | 5 | - | 20uA | 40uA | 3.5pF | 24pF | https://assets.nexperia.com/documents/data-sheet/74HC_HCT02.pdf
74HCT04 | Hex inverter | 5 | - | 20uA | 40uA | 3.5pF | 24pF | https://assets.nexperia.com/documents/data-sheet/74HC_HCT04.pdf
74HCT08 | Quad 2-input AND gate | 5 | - | 20uA | 40uA | 3.5pF | 20pF | https://assets.nexperia.com/documents/data-sheet/74HC_HCT08.pdf
74HCT10-Q100 | Triple 3-input NAND gate | 5 | - | 20uA | 40uA | 3.5pF | 14pF | https://assets.nexperia.com/documents/data-sheet/74HC_HCT10_Q100.pdf
74HCT20 | Dual 4-input NAND gate | 5 | - | 20uA | 40uA | 3.5pF | 17pF | https://assets.nexperia.com/documents/data-sheet/74HC_HCT20.pdf
74HCT32 | Quad 2-input OR gate | 5 | - | 20uA | 40uA | 3.5pF | 28pF | https://assets.nexperia.com/documents/data-sheet/74HC_HCT32.pdf
74HCT86 | Quad 2-input EXCLUSIVE-OR gate | 5 | - | 20uA | 40uA | 3.5pF | 30pF | https://assets.nexperia.com/documents/data-sheet/74HC_HCT86.pdf
74HC244 | Buffer Tri-State | 5 | 8uA | 80uA | 160uA | 3.5pF | 35pF | https://assets.nexperia.com/documents/data-sheet/74HC_HCT244.pdf
SN74HC153
SN74HC163

## CMOS
| Description | Typical VCC | ICC (@ TA = +25°C) min | ICC (@ TA = +85°C) max | Cin | Cpd (@ Typical VCC) | PDF
CD4001 | CD4001 Quad 2-input NOR Gate | 5 | 0.004uA | 7.5uA | 5pF | 14pF | https://www.futurlec.com/4000Series/CD4001.shtml
CD4002 | CD4002 Dual 4-Input NOR Gate | 5 | 0.005uA | 15uA | 5pF |  | https://www.futurlec.com/4000Series/CD4002.shtml
CD4011 | CD4011 Quad 2-input NAND Gate | 5 | 0.004uA | 7.5uA | 5pF | 14pF | https://www.futurlec.com/4000Series/CD4011.shtml
CD4012 | CD4012 Dual 4-input NAND Gate | 5 | 0.005uA | 15uA | 5pF |  | https://www.futurlec.com/4000Series/CD4012.shtml
CD4023 | CD4023 Triple 3-input NAND Gate | 5 | 0.004uA | 7.5uA | 5pF | 17pF | https://www.futurlec.com/4000Series/CD4023.shtml
CD4025 | CD4025 Triple 3-input NOR Gate | 5 | 0.005uA | 15uA | 5pF |  | https://www.futurlec.com/4000Series/CD4025.shtml
CD4030 | CD4030 Quad EXCLUSIVE-OR Gate | 5 | 0.05uA | 70uA | 5pF |  | https://www.futurlec.com/4000Series/CD4030.shtml
CD4068 | CD4068 8-input NAND Gate | 5 | 0.01uA | 7.5uA | 5pF |  | https://www.futurlec.com/4000Series/CD4068.shtml
CD4069 | CD4069 Hex Inverter | 5 | 1uA | 7.5uA | 6pF | 12pF | https://www.futurlec.com/4000Series/CD4069.shtml
CD4071 | CD4071 Quad 2-Input OR Gate | 5 | 0.004uA | 7.5uA | 5pF | 18pF | https://www.futurlec.com/4000Series/CD4071.shtml
CD4072 | CD4072 Dual 4-Input OR Gate | 5 | 0.25uA |  | 7.5pF |  | https://www.futurlec.com/4000Series/CD4072.shtml
CD4073 | CD4073 Triple 3-input AND Gate | 5 | 0.01uA | 7.5uA | 5pF |  | https://www.futurlec.com/4000Series/CD4073.shtml
CD4075 | CD4075 Triple 3-Input OR Gate | 5 | 0.01uA | 7.5uA | 5pF |  | https://www.futurlec.com/4000Series/CD4075.shtml
CD4077 | CD4077 Quad EXCLUSIVE-NOR Gate | 5 | 1uA | 7.5uA | 5pF | 20pF | https://www.futurlec.com/4000Series/CD4077.shtml
CD4078 | CD4078 8-Input NOR Gate | 5 | 0.01uA | 7.5uA | 5pF |  | https://www.futurlec.com/4000Series/CD4078.shtml
CD4081 | CD4081 Quad 2-Input AND Gate | 5 | 0.004uA | 7.5uA | 5pF | 18pF | https://www.futurlec.com/4000Series/CD4081.shtml
CD4082 | CD4082 Dual 4-Input AND Gate | 5 | 0.01uA | 7.5uA | 5pF |  | https://www.futurlec.com/4000Series/CD4082.shtml
CD4086 | CD4086 2-Input AND-OR-INVERT Gate | 5 | 0.02uA | 30uA | 5pF |  | https://www.futurlec.com/4000Series/CD4086.shtml

## 74als
| Description | Typical VCC | ICC Low | ICC High | Cpd (@ Typical VCC) | PDF
74ALS00 | Quad 2-Input NAND gate | 5 | 1.5mA | 0.5mA |  | https://www.futurlec.com/74ALS/74ALS00.shtml
74ALS04 | Hex inverter | 5 | 3.2mA | 0.75mA |  | https://www.futurlec.com/74ALS/74ALS04.shtml
74ALS08 | Quad 2-Input AND gate | 5 | 2.2mA | 1.3mA |  | https://www.futurlec.com/74ALS/74ALS08.shtml
74ALS10 | Triple 3-Input NAND gate | 5 | 1.6mA | 0.5mA |  | https://www.futurlec.com/74ALS/74ALS10.shtml
74ALS27 | Triple 3-Input NOR gate | 5 | 2mA | 1mA |  | https://www.futurlec.com/74ALS/74ALS27.shtml
74ALS32 | Quad 2-Input OR gate | 5 | 2.8mA | 1.6mA |  | https://www.futurlec.com/74ALS/74ALS32.shtml
SN74HC153
SN74HC163

## 74ls
| Description | Typical VCC | ICC Low | ICC High | Cpd (@ Typical VCC) | PDF
74LS00 | Quad 2-Input NAND Gate | 5 | 2.4mA | 0.8mA |  | https://www.futurlec.com/74LS/74LS00.shtml
74LS02 | Quad 2-Input NOR Gate | 5 | 2.8mA | 1.6mA |  | https://www.futurlec.com/74LS/74LS02.shtml
74LS04 | Hex Inverting Gates | 5 | 3.6mA | 1.2mA |  | https://www.futurlec.com/74LS/74LS04.shtml
74LS08 | Quad 2-Input AND Gates | 5 | 4.4mA | 2.4mA |  | https://www.futurlec.com/74LS/74LS08.shtml
74LS10 | Triple 3-Input NAND Gate | 5 | 1.8mA | 0.6mA |  | https://www.futurlec.com/74LS/74LS10.shtml
74LS20 | Dual 4-Input NAND Gate | 5 | 1.2mA | 0.4mA |  | https://www.futurlec.com/74LS/74LS20.shtml
74LS32 | Quad 2-Input OR Gate | 5 | 4.9mA | 3.1mA |  | https://www.futurlec.com/74LS/74LS32.shtml
74LS86 | Quad 2-Input Exclusive-OR Gate | 5 | 9mA | 6.1mA |  | https://www.futurlec.com/74LS/74LS86.shtml
74LS126 | Buffer Tri-State | 5 | 12mA | 22mA |  | https://www.futurlec.com/74LS/74LS126.shtml
SN74HC153
SN74HC163

## 74lvc
| Description | Typical VCC | ICC (@ TA = +25°C) min | ICC (@ TA = –40°C to +85°C) max | Cpd (@ Typical VCC) | PDF
74LVC00 | Quad 2-input NAND gate | 3.6 | 0.1uA | 10uA | 28pF | https://www.futurlec.com/74LVC/74LVC00A.shtml
74LVC02 | Quad 2-input NOR gate | 3.6 | 0.1uA | 10uA | 8.5pF | https://www.futurlec.com/74LVC/74LVC02AD.shtml
74LVC04 | Hex inverter | 3.6 | 0.1uA | 10uA | 25pF | https://www.futurlec.com/74LVC/74LVC04A.shtml
74LVC08 | Quad 2-input AND gate | 3.6 | 0.1uA | 10uA | 28pF | https://www.futurlec.com/74LVC/74LVC08A.shtml
74LVC32 | Quad 2-input OR gate | 3.6 | 0.1uA | 10uA | 28pF | https://www.futurlec.com/74LVC/74LVC32A.shtml
SN74HC153
SN74HC163

## 74f
| Description | Typical VCC | ICC Low | ICC High | Cpd (@ Typical VCC) | PDF
74F00 | Quad 2-Input NAND Gate | 5 | 6.8mA | 1.9mA |  | https://www.futurlec.com/74F/74F00.shtml
74F02 | Quad 2-Input NOR Gate | 5 | 8.7mA | 3.7mA |  | https://www.futurlec.com/74F/74F02.shtml
74F04 | Hex Inverter | 5 | 10.2mA | 2.8mA |  | https://www.futurlec.com/74F/74F04.shtml
74F08 | Quad 2-Input AND Gate | 5 | 8.6mA | 5.5mA |  | https://www.futurlec.com/74F/74F08.shtml
74F10 | Triple 3-Input NAND Gate | 5 | 5.1mA | 1.4mA |  | https://www.futurlec.com/74F/74F10.shtml
74F20 | DUAL 4-INPUT POSITIVE-NAND GATES | 5 | 3.4mA | 0.9mA |  | https://www.futurlec.com/74F/74F20.shtml
74F32 | Quad 2-Input OR Gate | 5 | 10.3mA | 6.1mA |  | https://www.futurlec.com/74F/74F32.shtml
74F86 | Quad 2-input exclusive-OR gate | 5 | 18mA | 15mA |  | https://www.futurlec.com/74F/74F86.shtml
74F125 | Buffer Tri-State | 5 | 31.7mA | 18.5mA |  | https://www.futurlec.com/74F/74F125.shtml
SN74HC153
SN74HC163

## 74s
| Description | Typical VCC | ICC Low | ICC High | Cpd (@ Typical VCC) | PDF
74S02 | Quad 2-Input NOR Gate | 5 | 2.8mA | 1.6mA |  | https://www.futurlec.com/74S/74S02.shtml
74S08 | Quad 2-Input AND Gate | 5 | 20mA | 11mA |  | https://www.futurlec.com/74S/74S08.shtml
74S20 | DUAL 4-INPUT -NAND GATES | 5 | 6mA | 2mA |  | https://www.futurlec.com/74S/74S20.shtml
74S32 | Quad 2-Input OR Gate | 5 | 23mA | 15mA |  | https://www.futurlec.com/74S/74S32.shtml
SN74HC153
SN74HC163

## Exemplu Sortare
AND2 | AND2 | 3
AND3 | AND4 | 5
AND4 | NAND2 | 1
BUFFER NON-INV | NAND3 | 6
INVERTER | NAND4 | 6
MUX2:1 | NOR2 | 23
NAND2 | AND3 | 4
NAND3 | INVERTER | 2
NAND4 | OR2 | 7
NOR2 | XOR2 | 8
NOR3
NOR4
NXOR
OR2
OR3
OR4
XOR